## BOM Report
Bill of Materials |  | Bill of Materials for Project [Acquisition-System.PrjPcb]
File name: | Acquisition-System.PrjPcb
Project: | Acquisition-System
Variant: | V1.0
Creation Date: | 22.01.2024
Print Date: | 2024-01-22
Designator | Component Description | Component Value | Footprint | JLC-Parts | Farnell | Mouser | Digikey | Quantity | Unit Price | Total Price
BAT1 | Battery Holder (CR2032) | 1060TR | SMD Battery-Holder (1060TR) | C964756 | 2533470 | 534-1060TR | 36-1060CT-ND | 1 | 0.25 | 0.25
C1A, C1B, C1C, C1D, C2A, C2B, C2C, C2D, C3A, C3B, C3C, C3D, C4A, C4B, C4C, C4D, C5A, C5B, C5C, C5D, C6A, C6B, C6C, C6D, C7A, C7B, C7C, C7D, C8A, C8B, C8C, C8D, C9A, C9B, C9C, C9D, C10A, C10B, C10C, C10D, C13, C15, C16, C19, C21, C23, C30, C31, C38, C39, C44 | Multilayer Ceramic Capacitors MLCC | 100nF 50V | SMD Keramikkondensator 0603 | C14663 | 2210822 | 810-CGA2B3X7R1H104K | 445-6899-1-ND | 51 | 0.01 | 0.51
C11, C12, C14, C20, C22, C26, C27, C28, C29 | Multilayer Ceramic Capacitors | 4.7µF 16V | SMD Keramikkondensator 0603 | C19666 | 3013397 | 187-CL10A475KO8NNNC | 1276-1784-1-ND | 9 | 0.01 | 0.09
C17, C35, C37 | Multilayer Ceramic Capacitors MLCC | 10µF 50V | SMD Keramikkondensator 1206 | C13585 | 2113070 | 963-LMK107BBJ106MALT | 587-3258-1-ND | 3 | 0.01 | 0.03
C18, C25 | Multilayer Ceramic Capacitors | 2.2µF 16V | SMD Keramikkondensator 0603 | C23630 | 3013392 | 187-CL10A225KO8NNNC | 1276-1040-1-ND | 2 | 0.01 | 0.02
C24 | Multilayer Ceramic Capacitors | 1nF 50V | SMD Keramikkondensator 0603 | C1588 | 2435473 | 810-CGA3E2X7R1H102K | 445-5659-1-ND | 1 | 0.01 | 0.01
C32, C33 | Multilayer Ceramic Capacitors | 470pF 50V | SMD Keramikkondensator 0603 | C107092 | 1414640 | 80-C0603C471J5G | 399-C0603C471J5GAC7867CT-ND | 2 | 0.01 | 0.02
C34, C36 | Tantalum Capacitor | 100µF 6.3V | SMD Tantalkondensator 1210 + | C16133 | 1135048 | 581-TAJB107K006R | 478-1677-1-ND | 2 | 0.08 | 0.16
C40 | Multilayer Ceramic Capacitors | 10nF 50V | SMD Keramikkondensator 0603 | C57112 | 2346966 | 77-VJ0603V103ZXAPBC | 445-5662-1-ND | 1 | 0.01 | 0.01
C41, C42, C43 | Multilayer Ceramic Capacitors | 1µF 50V | SMD Keramikkondensator 0603 | C15849 | 3013383 | 187-CL10A105KB8NNNC | 1276-1860-1-ND | 3 | 0.01 | 0.03
C45, C46 | Multilayer Ceramic Capacitors | 10pF 50V | SMD Keramikkondensator 0603 | C1634 | 1414601 | 80-C0603C100J5G | 399-C0603C100J5GAC7867CT-ND | 2 | 0.01 | 0.02
K1 | MOSFET N-Channel | 2N7002 | SMD MOSFET SOT-23 | C8545 | 1713823 | 512-2N7002 | 2N7002NCT-ND | 1 | 0.02 | 0.02
L1, L2, L3, L4, L5 | Ferrite Bead | GZ2012D601TF (5 Ohm@100MHz, 700mA) | SMD Ferrite Bead 0603 | C307759 | 3650622 | 810-MMZ1608D050CTA00 | 445-MMZ1608D050CTA00CT-ND | 5 | 0.01 | 0.05
M1, M2, M3, M4 | Solderable Standoff Nut | M3 3mm | SMD Solder-Nut (M3 3mm) | C2915308 |  | 153-SMTSO-M3-3ET |  | 4 | 0.05 | 0.2
P1A, P1B, P1C, P1D, P2A, P2B, P2C, P2D, P3A, P3B, P3C, P3D, P4A, P4B, P4C, P4D, P5A, P5B, P5C, P5D, P6A, P6B, P6C, P6D, P7A, P7B, P7C, P7D, P8A, P8B, P8C, P8D, P9A, P9B, P9C, P9D, P10A, P10B, P10C, P10D, P11A, P11B, P11C, P11D, P12A, P12B, P12C, P12D, P13A, P13B, P13C, P13D, P14A, P14B, P14C, P14D, P15A, P15B, P15C, P15D, P16A, P16B, P16C, P16D, P18, P19 | Smart RGB-LED | XL-0807RGBC-WS2812B | SMD LED WS2812B-0807 | C3646929 |  |  |  | 66 | 0.07 | 4.62
P17 | General Purpose LED | Green (5mA, 2.4V) | SMD LED 0603 | C72043 | 1465991 | 645-598-8070-107F | 350-2035-1-ND | 1 | 0.34 | 0.34
Q1 | Crystal | 32.768kHz | SMD Crystal 3.2x1.5x0.9 | C32346 |  | 732-532.7680KA-A5 | SER4103CT-ND | 1 | 0.18 | 0.18
R1, R2 | Thick Film Chip Resistor | 47k (75V, 100mW, 1%) | SMD Keramikkondensator 0603 | C25819 | 2303213 | 667-ERJ-3EKF4702V | P47.0KHCT-ND | 2 | 0.01 | 0.02
R3A, R3B, R3C, R3D, R4A, R4B, R4C, R4D | Thick Film Chip Resistor | 10 (75V, 100mW, 1%) | SMD Widerstand 0603 | C22859 | 2302958 | 667-ERJ-3EKF10R0V | P10.0HCT-ND | 8 | 0.01 | 0.08
R5A, R5B, R5C, R5D, R13 | Isolated Resistor Array | 10k (4x, 50V, 62.5mW, 5%) | SMD Widerstand Array 4-Fach 0603 | C29718 | 2060167 | 667-EXB-V8V103JV | Y4103CT-ND | 5 | 0.01 | 0.05
R6, R7, R8 | Thick Film Chip Resistor | 22 (75V, 100mW, 1%) | SMD Widerstand 0603 | C23345 | 2302996 | 667-ERJ-3EKF22R0V | P22.0HCT-ND | 3 | 0.01 | 0.03
R9, R10, R11, R12, R17, R18, R20, R21 | Thick Film Chip Resistor | 10k (75V, 100mW, 1%) | SMD Widerstand 0603 | C25804 | 2303192 | 667-ERJ-3EKF1002V | P10.0KHCT-ND | 8 | 0.01 | 0.08
R14, R15 | Thick Film Chip Resistor | 5.1k (75V, 100mW, 1%) | SMD Widerstand 0603 | C23186 | 2059378 | 667-ERJ-3EKF5101V | P5.10KHCT-ND | 2 | 0.01 | 0.02
R16 | Potentiometer | RK10J11R0A0H (Dual 10k) | SMD Potentiometer (RK10J11R0A0H) | C470766 |  | 688-RK10J11R0A0H |  | 1 | 0.6 | 0.6
R19 | Thick Film Chip Resistor | 270 (75V, 100mW, 1%) | SMD Widerstand 0603 | C22966 | 2303096 | 667-ERJ-3EKF2700V | P270HCT-ND | 1 | 0.06 | 0.06
S1, S2 | Tactile Switch | EVQQ2U02W | SMD Button 6.5x6.0x2.5 | C395227 | 2860932 | 667-EVQ-Q2U02W | P12954SCT-ND | 2 | 0.19 | 0.38
TP6 | Ground-Clip | Ø 2.54mm (Black) | THT Messpunkt Ø2.54mm Schwarz | C238122 | 2301278 | 534-5001 | 36-5001-ND | 1 | 0.36 | 0.36
U1A, U1B, U1C, U1D | 8-Channel PDM to I²S/TDM Converter | ADAU7118ACPZRL | SMD IC QFN-16 | C654437 | 4033291 | 584-ADAU7118ACPZRL | 505-ADAU7118ACPZRLCT-ND | 4 | 6.2 | 24.8
U2 | Linear Voltage Regulator | MCP1700T-1802E (1.8V, 200mA) | SMD IC SOT-23-3 | C150796 | 1296591 | 579-MCP1700T1802E/TT | MCP1700T1802ETTCT-ND | 1 | 0.37 | 0.37
U3 | Low-Power Audio Codec with Headphones Driver | WM8904CGEFL | SMD IC QFN-32 (0.4mm) | C323845 |  | 238-WM8904CGEFL/RV | 598-2437-1-ND | 1 | 1.37 | 1.37
U4 | RT1062 i.MX ARM® Cortex®-M7 MPU | Teensy 4.1 | THT Teensy 4.1 |  |  | 474-DEV-16771 | 1568-DEV-16771-ND | 1 | 28.7 | 28.7
U5 | Real-Time Clock (RTC) and Calendar | PCF8523T/1,118 | SMD IC SOIC-8 | C2651516 | 2400452 | 771-PCF8523T/1118 | 568-5306-1-ND | 1 | 1.35 | 1.35
X1A, X1B, X1C, X1D, X2A, X2B, X2C, X2D, X3A, X3B, X3C, X3D, X4A, X4B, X4C, X4D, X5A, X5B, X5C, X5D, X6A, X6B, X6C, X6D, X7A, X7B, X7C, X7D, X8A, X8B, X8C, X8D | Wire To Board Connector (1x4P 1.0mm) | 1.0-4PWB | SMD Connector (SM04B-SRSS-TB) | C2905006 | 1830839 |  | 455-SM04B-SRSS-TBCT-ND | 32 | 0.03 | 0.96
X9A, X9B, X9C, X9D | Pin Header | 8-Pin (2.54mm) | THT Pin-Header 1x8 (NP) |  |  |  |  | 4 |  | 0
X10 | 3.5mm Headphone Jack 4-Pin | PJ-328B0-SMT | SMD 3.5mm Jack (PJ-328B0-SMT) | C437035 |  | 490-SJ-43514-SMT-TR | CP-43514SJCT-ND | 1 | 0.23 | 0.23
X11 | USB Connector Type-C | USB4105-GF-A | SMD USB-C Socket (A40-00119) | C167321 | 3583366 |  | 2073-USB4105-GF-ACT-ND | 1 | 0.34 | 0.34
X12 | RJ45 Connector with Magnetics and LEDs | J1B1211CCD | THT RJ45 Socket (J1B1211CCD) | C910371 |  | 950-J1B1211CCD | 1278-1052-ND | 1 | 1.85 | 1.85
X13 | FPC-Connector (14-Pin, Front Flip, Bottom Contact) | FFC2B35-14-T | SMD Display 1.54" (STP0154F-240240) | C262663 | 3933420 | 640-FFC2B35-14-T | 2073-FFC2B35-14-TDKR-ND | 1 | 0.09 | 0.09
68.3
Autor
Florian Baumgartner & Alain Keller | [5 empty] | Ostschweizer Fachhochschule
Florian Baumgartner & Alain Keller
florian.baumgartner@ost.ch

## Project Information
Project Full Path | C:\Users\flori\GoogleDrive\MSE\PA-OST-2023\heron-hardware\Acquisition-System\Acquisition-System.PrjPcb
Project Filename | Acquisition-System.PrjPcb
Variant Name | None
Data-Source Filename | Acquisition-System.PrjPcb
Data-Source Full Path | C:\Users\flori\GoogleDrive\MSE\PA-OST-2023\heron-hardware\Acquisition-System\Acquisition-System.PrjPcb
Title | Bill of Materials for Project [Acquisition-System.PrjPcb] (No PCB Document Selected)
Total Quantity | 236
Report Time | 23:27
Report Date | 22.01.2024
Report Date & Tine | 22.01.2024 23:27
Output Name | Bill of Materials
Output Type | BomReport
Output Generator Name | BOM
Output Generator Description | Bill of Materials