## BOM Report
Bill of Materials |  | Bill of Materials for Project [Angle-Sensor.PrjPcb]
File name: | Angle-Sensor.PrjPcb
Project: | Angle-Sensor
Variant: | V1.0
Creation Date: | 22.01.2024
Print Date: | 2024-01-22
Designator | Component Description | Component Value | Footprint | JLC-Parts | Farnell | Mouser | Digikey | Quantity | Unit Price | Total Price
C1 | Multilayer Ceramic Capacitors MLCC | 10µF 50V | SMD Keramikkondensator 1206 | C13585 | 2113070 | 963-LMK107BBJ106MALT | 587-3258-1-ND | 1 | 0.01 | 0.01
C2 | Multilayer Ceramic Capacitors | 1µF 50V | SMD Keramikkondensator 0603 | C15849 | 3013383 | 187-CL10A105KB8NNNC | 1276-1860-1-ND | 1 | 0.01 | 0.01
C3 | Multilayer Ceramic Capacitors | 100nF 50V | SMD Keramikkondensator 0603 | C14663 | 2522432 | 77-VJ0603V104ZXAPBC | 445-5666-1-ND | 1 | 0.01 | 0.01
K1 | MOSFET N-Channel | 2N7002 | SMD MOSFET SOT-23 | C8545 | 1713823 | 512-2N7002 | 2N7002NCT-ND | 1 | 0.02 | 0.02
M1 | Solderable Standoff Nut | M3 3mm | SMD Solder-Nut (M3 3mm) | C2915308 |  | 153-SMTSO-M3-3ET |  | 1 | 0.05 | 0.05
P1 | General Purpose LED | Yellow (5mA, 2.1V) | SMD LED 0603 | C72038 | 1867103 | 645-598-8050-107F | 350-2033-1-ND | 1 | 0.34 | 0.34
P2 | General Purpose LED | Green (5mA, 2.4V) | SMD LED 0603 | C72043 | 1465991 | 645-598-8070-107F | 350-2035-1-ND | 1 | 0.34 | 0.34
R1, R2 | Dickschicht Chipwiderstand | 1k (75V, 100mW, 1%) | SMD Widerstand 0603 | C21190 | 2303145 | 667-ERJ-3EKF1001V | P1.00KHCT-ND | 2 | 0.01 | 0.02
R3 | Thick Film Chip Resistor | 10k (75V, 100mW, 1%) | SMD Widerstand 0603 | C25804 | 2303192 | 667-ERJ-3EKF1002V | P10.0KHCT-ND | 1 | 0.01 | 0.01
U1 | Digital Magnetic Angle Sensor | AS5600 | SMD IC SOIC-8 | C499458 | 4158625 | 985-AS5600-ASOM | AS5600-ASOMCT-ND | 1 | 1.32 | 1.32
X1 | Pin Header (Right-Angle) | PZ254R-11-04P | THT Pin-Header 4x1 (90°) | C492412 | 3226010 | 855-M20-9960445 | 952-3286-ND | 1 | 0.02 | 0.02
2.15
Autor
Florian Baumgartner & Alain Keller | [5 empty] | Ostschweizer Fachhochschule
Florian Baumgartner & Alain Keller
florian.baumgartner@ost.ch

## Project Information
Project Full Path | C:\Users\flori\GoogleDrive\MSE\PA-OST-2023\heron-hardware\Angle-Sensor\Angle-Sensor.PrjPcb
Project Filename | Angle-Sensor.PrjPcb
Variant Name | None
Data-Source Filename | Angle-Sensor.PrjPcb
Data-Source Full Path | C:\Users\flori\GoogleDrive\MSE\PA-OST-2023\heron-hardware\Angle-Sensor\Angle-Sensor.PrjPcb
Title | Bill of Materials for Project [Angle-Sensor.PrjPcb] (No PCB Document Selected)
Total Quantity | 12
Report Time | 23:34
Report Date | 22.01.2024
Report Date & Tine | 22.01.2024 23:34
Output Name | Bill of Materials
Output Type | BomReport
Output Generator Name | BOM
Output Generator Description | Bill of Materials