## BOM Report
Bill of Materials |  | Bill of Materials for Project [Mainboard.PrjPcb]
File name: | Mainboard.PrjPcb
Project: | Mainboard
Variant: | V1.0
Creation Date: | 22.01.2024
Print Date: | 2024-01-22
Designator | Component Description | Component Value | Footprint | JLC-Parts | Farnell | Mouser | Digikey | Quantity | Unit Price | Total Price
C1, C2, C8, C24, C29, C31, C52, C55, C57A, C57B, C57C, C57D, C58A, C58B, C58C, C58D | Multilayer Ceramic Capacitors MLCC, Multilayer Ceramic Capacitors | 100nF 50V | SMD Keramikkondensator 0603 | C14663 | 2210822, 2522432 | 810-CGA2B3X7R1H104K | 445-6899-1-ND, 445-5666-1-ND | 16 | 0.01 | 0.16
C3, C5, C7, C18, C28, C30, C53, C60A, C60B, C60C, C60D, C62A, C62B, C62C, C62D | Multilayer Ceramic Capacitors MLCC | 10µF 50V | SMD Keramikkondensator 1206 | C13585 | 2113070 | 963-LMK107BBJ106MALT | 587-3258-1-ND | 15 | 0.01 | 0.15
C4, C6 | Tantalum Capacitor | 100µF 6.3V | SMD Tantalkondensator 1210 + | C16133 | 1135048 | 581-TAJB107K006R | 478-1677-1-ND | 2 | 0.08 | 0.16
C9, C27 | Multilayer Ceramic Capacitors MLCC | 1nF 3kV | SMD KERAMIKKONDENSATOR 1808 | C173224 | 1886070 | 605-302R29W102KV4E | 709-1047-1-ND | 2 | 0.06 | 0.12
C10 | Electrolytic Capacitor | 22µF 100V | SMD Elko 6.3x7.7 | C5456761 |  |  |  | 1 | 0.06 | 0.06
C11, C12 | Multilayer Ceramic Capacitors | 1µF 100V | SMD Keramikkondensator 1206 | C13832 | 1657939 | 77-VJ1206Y104MXBAT | 720-VJ1206Y104MXBATCT-ND | 2 | 0.01 | 0.02
C13, C14 | Multilayer Ceramic Capacitors MLCC | 10nF 100V | SMD Keramikkondensator 0603 | C302008 | 2470432 | 81-GCM188R72A103KA7D | 490-4781-1-ND | 2 | 0.01 | 0.02
C15, C26 | Multilayer Ceramic Capacitors | 1.5nF 50V | SMD Keramikkondensator 0603 | C1595 | 2435474 | 810-CGA3E2X7R1H152K | 445-6920-1-ND | 2 | 0.01 | 0.02
C16, C17 | Electrolytic Capacitor | 470µF 6.3V | SMD Elko 6.3x7.7 | C72520 |  |  |  | 2 | 0.03 | 0.06
C19 | Multilayer Ceramic Capacitors MLCC | 100nF 100V | SMD Keramikkondensator 0805 | C28233 | 2470440 | 81-GCM21BR72A104KA7L | 490-4789-1-ND | 1 | 0.01 | 0.01
C20, C21, C22, C23 | Multilayer Ceramic Capacitors MLCC | 22nF 100V | SMD Keramikkondensator 0603 | C161234 | 2494195 | 81-GCM188R72A223KA7D | 490-4782-1-ND | 4 | 0.01 | 0.04
C25, C33, C34, C35, C36, C37, C38, C39, C40, C41, C42, C43, C44, C45, C46, C47, C48, C49, C50, C51, C54, C59A, C59B, C59C, C59D, C61A, C61B, C61C, C61D | Multilayer Ceramic Capacitors, Multilayer Ceramic Capacitors MLCC | 1µF 50V | SMD Keramikkondensator 0603 | C15849 | 3013383 | 187-CL10A105KB8NNNC | 1276-1860-1-ND | 29 | 0.01 | 0.29
C32 | Multilayer Ceramic Capacitors MLCC | 220nF 50V | SMD Keramikkondensator 0603 | C21120 | 3416121 | 810-C1608X7R1H224KAE | 445-173612-1-ND | 1 | 0.01 | 0.01
C56 | Multilayer Ceramic Capacitors | 47pF 50V | SMD Keramikkondensator 0603 | C1671 | 1414639 | 80-C0603C470J5G | 399-C0603C470J5GAC7867CT-ND | 1 | 0.01 | 0.01
D1, D2, D15 | Trench Schottky Barrier Rectifier | SDT10A45P5-13 | SMD Diode PowerDI-5 | C2997843 | 3944970 | 621-SDT10A45P5-13 | 31-SDT10A45P5-13CT-ND | 3 | 0.19 | 0.57
D3, D4, D5, D6, D7, D9, D10, D11, D12 | General Purpose Rectifier Diode | S1B-13-F | SMD Diode DO-214-AC | C156295 | 3127425 | 621-S1B-F | S1B-FDICT-ND | 9 | 0.03 | 0.27
D8 | Fast Switching Diode | 1N4148WTR | SMD Diode SOD-123 | C81598 | 2306363 | 750-1N4148W-HF | 1655-1360-1-ND | 1 | 0.01 | 0.01
D13 | Low-Voltage Adjustable Precision Shunt Regulator | TLV431BCDBZR | SMD IC SOT-23-3 | C2156583 |  | 595-TLV431BCDBZR | 296-17569-1-ND | 1 | 0.59 | 0.59
D14 | Low Voltage Schottky-Diode | B5819W | SMD Diode SOD-123 | C8598 | 2306459 | 833-B5819W-TP | B5819W-TPMSCT-ND | 1 | 0.03 | 0.03
D16 | ESD Suppressor | PD4E1U06 | SMD IC SOT-363 (SC-70-6) | C194628 | 3116516 | 595-TPD4E1U06DCKR | 296-39347-1-ND | 1 | 0.12 | 0.12
K1 | Phototransistor Optocoupler | FOD817ASD | SMD IC DIP-4 | C241830 | 2322515 | 512-FOD817ASD | FOD817ASDDKR-ND | 1 | 0.25 | 0.25
K2 | MOSFET N-Channel | AO3400A | SMD MOSFET SOT-23 | C20917 |  |  | 785-1000-1-ND | 1 | 0.2 | 0.2
K3 | MOSFET N-Channel | 2N7002 | SMD MOSFET SOT-23 | C8545 | 1713823 | 512-2N7002 | 2N7002NCT-ND | 1 | 0.02 | 0.02
L1, L2, L3 | Ferrite Bead | CBM201209U601T (600 Ohm@100MHz, 2000mA) | SMD INDUCTOR/FERRITE 0805 | C139168 | 1838838 | 623-2508056017Y2 | 1934-1487-1-ND | 3 | 0.01 | 0.03
L4 | Chip Inductor | 27nH | SMD Inductor 0402 | C12669 | 1404304 | 81-LQG15HS27NJ02D | 490-2628-1-ND | 1 | 0.01 | 0.01
M1, M2, M3, M4, M5 | Solderable Standoff Nut | M3 4mm | SMD Solder-Nut (M3 4mm) | C2915635 |  | 153-SMTSO-M3-4ET |  | 5 | 0.06 | 0.3
P1, P3 | General Purpose LED | Green (5mA, 2.4V) | SMD LED 0603 | C72043 | 1465991 | 645-598-8070-107F | 350-2035-1-ND | 2 | 0.34 | 0.68
P2, P22 | General Purpose LED | Yellow (5mA, 2.1V) | SMD LED 0603 | C72038 | 1867103 | 645-598-8050-107F | 350-2033-1-ND | 2 | 0.34 | 0.68
P4, P5, P6, P7, P8, P9, P10, P11, P12, P13, P14, P15, P16, P17, P18, P19, P20 | Smart RGB-LED | XL-0807RGBC-WS2812B | SMD LED WS2812B-0807 | C3646929 |  |  |  | 17 | 0.07 | 1.19
P21 | General Purpose LED | Red (5mA, 2.0V) | SMD LED 0603 | C2286 | 1465988 | 645-598-8010-107F | 350-2029-1-ND | 1 | 0.34 | 0.34
Q1 | Electromagnetic Buzzer | MLT-8530 | SMD Buzzer (MLT-8530) | C94599 | 1801084 | 539-AST200Q | 458-1052-ND | 1 | 0.27 | 0.27
R1, R2 | Thick Film Chip Resistor | 47k (75V, 100mW, 1%) | SMD Widerstand 0603 | C25819 | 2303213 | 667-ERJ-3EKF4702V | P47.0KHCT-ND | 2 | 0.01 | 0.02
R3, R4, R24, R25, R34, R35, R39, R40 | Thick Film Chip Resistor | 5.1k (75V, 100mW, 1%) | SMD Widerstand 0603 | C23186 | 2059378 | 667-ERJ-3EKF5101V | P5.10KHCT-ND | 8 | 0.01 | 0.08
R5 | Thick Film Chip Resistor | 270 (75V, 100mW, 1%) | SMD Widerstand 0603 | C22966 | 2303096 | 667-ERJ-3EKF2700V | P270HCT-ND | 1 | 0.06 | 0.06
R6 | Thick Film Chip Resistor | 82k (75V, 100mW, 1%) | SMD Widerstand 0603 | C23254 | 2303225 | 667-ERJ-3EKF8202V | P82.0KHCT-ND | 1 | 0.01 | 0.01
R7 | Thick Film Chip Resistor | 8.2 (75V, 100mW, 1%) | SMD Widerstand 0603 | C322222 | 1717784 | 667-ERJ-3RQF8R2V | P8.2AJCT-ND | 1 | 0.01 | 0.01
R8, R30, R36, R37 | Dickschicht Chipwiderstand | 1k (75V, 100mW, 1%) | SMD Widerstand 0603 | C21190 | 2303145 | 667-ERJ-3EKF1001V | P1.00KHCT-ND | 4 | 0.01 | 0.04
R9 | Thick Film Chip Resistor | 88.7k (75V, 100mW, 1%) | SMD Widerstand 0603 | C23258 | 2059491 | 667-ERJ-3EKF8872V | P88.7KHCT-ND | 1 | 0.01 | 0.01
R10 | Thick Film Chip Resistor | 24.3k (75V, 100mW, 1%) | SMD Widerstand 0603 | C276290 | 2059442 | 667-ERJ-3EKF2432V | P24.3KHCT-ND | 1 | 0.01 | 0.01
R11, R12, R33, R41A, R41B, R41C, R41D, R42A, R42B, R42C, R42D | Thick Film Chip Resistor | 10 (75V, 100mW, 1%) | SMD Widerstand 0603 | C22859 | 2302958 | 667-ERJ-3EKF10R0V | P10.0HCT-ND | 11 | 0.01 | 0.11
R13 | Thick Film Chip Resistor | 4.7k (75V, 100mW, 1%) | SMD Widerstand 0603 | C23162 | 2059378 | 667-ERJ-3EKF4701V | P4.70KHCT-ND | 1 | 0.01 | 0.01
R14 | Thick Film Chip Resistor | 36.5k (75V, 100mW, 1%) | SMD Widerstand 0603 | C403185 | 2059461 | 667-ERJ-3EKF3652V | P36.5KHCT-ND | 1 | 0.01 | 0.01
R15 | Thick Film Chip Resistor | 750 (75V, 100mW, 1%) | SMD Widerstand 0603 | C23241 | 2059323 | 667-ERJ-3EKF7500V | P750HCT-ND | 1 | 0.01 | 0.01
R16, R17, R18, R19 | Thick Film Chip Resistor | 75 (75V, 100mW, 1%) | SMD Widerstand 0603 | C4275 | 2059282 | 667-ERJ-3EKF75R0V | P75.0HCT-ND | 4 | 0.01 | 0.04
R20 | Thick Film Chip Resistor | 3 (75V, 100mW, 1%) | SMD Widerstand 0603 | C23157 | 3546376 | 71-CRCW06033R00FKEAH | 541-3.00SCT-ND | 1 | 0.01 | 0.01
R21 | Thick Film Chip Resistor | 48.7 (75V, 100mW, 1%) | SMD Widerstand 0603 | C2692820 | 2303031 | 667-ERJ-3EKF48R7V | P48.7HCT-ND | 1 | 0.01 | 0.01
R22 | Thick Film Chip Resistor | 0.62 (75V, 100mW, 1%) | SMD Widerstand 0603 | C175661 | 3923404 | 603-RL0603FR-070R62L | 311-.62QCT-ND | 1 | 0.01 | 0.01
R23 | Thick Film Chip Resistor | 12.1k (75V, 100mW, 1%) | SMD Widerstand 0603 | C22864 | 2059413 | 667-ERJ-3EKF1212V | P12.1KHCT-ND | 1 | 0.01 | 0.01
R26, R27, R28, R29, R31, R32, R38 | Thick Film Chip Resistor | 10k (75V, 100mW, 1%) | SMD Widerstand 0603 | C25804 | 2303192 | 667-ERJ-3EKF1002V | P10.0KHCT-ND | 7 | 0.01 | 0.07
T1 | LAN 10/100 Base-T Pulse Transformer with PoE | B1608S | SMD Transformer 500x375 | C507596 | 3225384 | 652-SM13126PEL | SM13126PELCT-ND | 1 | 0.24 | 0.24
T2 | PoE Power Transformer | 749119950 (5V) | SMD Transformer 749119950 |  |  | 710-749119950 | 732-2432-1-ND | 1 | 5.42 | 5.42
TP4 | Ground-Clip | Ø 2.54mm (Black) | THT Messpunkt Ø2.54mm Schwarz | C238122 | 2301278 | 534-5001 | 36-5001-ND | 1 | 0.36 | 0.36
U1 | Linear Voltage Regulator | MCP1700T-1802E (1.8V, 200mA) | SMD IC SOT-23-3 | C150796 | 1296591 | 579-MCP1700T1802E/TT | MCP1700T1802ETTCT-ND | 1 | 0.37 | 0.37
U2 | RT1062 i.MX ARM® Cortex®-M7 MPU | Teensy 4.1 | THT Teensy 4.1 |  |  | 474-DEV-16771 | 1568-DEV-16771-ND | 1 | 28.7 | 28.7
U3 | Low-Power Audio Codec with Headphones Driver | SI3404-A-GMR | SMD IC QFN-20 | C461934 | 3387044 | 634-SI3404-A-GMR | 863-SI3404-A-GMRDKR-ND | 1 | 1.37 | 1.37
U4 | Digital Pressure Sensor | BMP388 | SMD IC LGA-10 | C779278 |  | 262-BMP388 | 828-1079-1-ND | 1 | 2.4 | 2.4
U5 | High-Performance eCompass Module | LSM303AGRTR | SMD IC LGA-12 | C126671 | 2664523 | 511-LSM303AGRTR | 497-16527-1-ND | 1 | 1.42 | 1.42
U6 | High Precision GNSS Module (GPS-RTK) | NEO-M8P-2 | SMD NEO-M8P-2 |  |  | 377-NEO-M8P-2 | 672-NEO-M8P-2CT-ND | 1 | 134.1 | 134.1
U7A, U7B, U7C, U7D | 8-Channel PDM to I²S/TDM Converter | ADAU7118ACPZRL | SMD IC QFN-16 | C654437 | 4033291 | 584-ADAU7118ACPZRL | 505-ADAU7118ACPZRLCT-ND | 4 | 6.2 | 24.8
X1, X6 | USB Connector Type-C Vertical | KH-TYPE-C-L10-14P | THT USB-C Socket (KH-TYPE-C-L10-14P) | C2761226 |  |  |  | 2 | 0.27 | 0.54
X2 | RJ45 etherCON (Cat 5e) | NE8FBV-C5-LED1-S | THT CONNECTOR NE8FBV-C5-LED1-S |  | 2543779 | 568-NE8FBV-C5-LED1-S |  | 1 | 20.67 | 20.67
X3 | Female Pin Header | SSW-104-01-F-S | THT Buchsenleiste 4-Pol (1x4) | C5116530 | 3550891 | 200-SSW10401FS | SAM10018-ND | 1 | 0.07 | 0.07
X4, X5 | Pin Header SMD | 54201-G0807LF | SMD Pin-Header 1x7 |  |  | 649-54201-G0807ALF | 609-54201-G0807LF-ND | 2 | 1.32 | 2.64
X7 | SMA Connector | BWSMA-KE-Z001 | THT SMA-Connector (Vertical) | C496549 | 2856821 | 200-SMAJPHSTTH1 | SAM8971-ND | 1 | 0.3 | 0.3
X8A, X8B, X8C, X8D, X9A, X9B, X9C, X9D | FPC-Connector (10-Pin, Slide-Lock, Bottom Contact) | AFA07-S10FCC-00 | SMD Connector (AFA07-S10FCC-00) | C52162 | 3873345 | 640-FFC3B07-10-T | 2073-FFC3B07-10-TCT-ND | 8 | 0.09 | 0.72
231.34
Autor
Florian Baumgartner & Alain Keller | [5 empty] | Ostschweizer Fachhochschule
Florian Baumgartner & Alain Keller
florian.baumgartner@ost.ch

## Project Information
Project Full Path | C:\Users\flori\GoogleDrive\MSE\PA-OST-2023\heron-hardware\Mainboard\Mainboard.PrjPcb
Project Filename | Mainboard.PrjPcb
Variant Name | None
Data-Source Filename | Mainboard.PrjPcb
Data-Source Full Path | C:\Users\flori\GoogleDrive\MSE\PA-OST-2023\heron-hardware\Mainboard\Mainboard.PrjPcb
Title | Bill of Materials for Project [Mainboard.PrjPcb] (No PCB Document Selected)
Total Quantity | 207
Report Time | 23:20
Report Date | 22.01.2024
Report Date & Tine | 22.01.2024 23:20
Output Name | Bill of Materials
Output Type | BomReport
Output Generator Name | BOM
Output Generator Description | Bill of Materials