## BOM Report
Bill of Materials |  | Bill of Materials for Project [Microphone-Arm.PrjPcb]
File name: | Microphone-Arm.PrjPcb
Project: | Microphone-Arm
Variant: | V1.0
Creation Date: | 22.01.2024
Print Date: | 2024-01-22
Designator | Component Description | Component Value | Footprint | JLC-Parts | Farnell | Mouser | Digikey | Quantity | Unit Price | Total Price
C1, C2 | Multilayer Ceramic Capacitors MLCC | 10µF 50V | SMD Keramikkondensator 1206 | C13585 | 2113070 | 963-LMK107BBJ106MALT | 587-3258-1-ND | 2 | 0.01 | 0.02
C3, C5, C7, C9 | Multilayer Ceramic Capacitors | 10nF 50V | SMD Keramikkondensator 0603 | C57112 | 2346966 | 77-VJ0603V103ZXAPBC | 445-5662-1-ND | 4 | 0.01 | 0.04
C4, C6, C8, C10, C11, C12, C13, C14, C15, C16, C17, C18 | Multilayer Ceramic Capacitors | 1µF 50V | SMD Keramikkondensator 0603 | C15849 | 3013383 | 187-CL10A105KB8NNNC | 1276-1860-1-ND | 12 | 0.01 | 0.12
M1, M2 | Solderable Standoff Nut | M3 3mm | SMD Solder-Nut (M3 3mm) | C2915308 |  | 153-SMTSO-M3-3ET |  | 2 | 0.05 | 0.1
P1, P2, P3, P4, P5, P6, P7, P8 | Smart RGB-LED | XL-0807RGBC-WS2812B | SMD LED WS2812B-0807 | C3646929 |  |  |  | 8 | 0.07 | 0.56
U1, U2, U3, U4 | Digital PDM MEMS Microphone (Top Port) | MP34DT05TR-A | SMD Microphone (MP34DT05TR-A) | C2688664 | 2851942 | 511-MP34DT05TR-A | 497-17809-1-ND | 4 | 1.5 | 6
X1 | FPC-Connector (10-Pin, Slide-Lock, Bottom Contact) | AFA07-S10FCC-00 | SMD Connector (AFA07-S10FCC-00) [Reversed] | C52162 | 3873345 | 640-FFC3B07-10-T | 2073-FFC3B07-10-TCT-ND | 1 | 0.09 | 0.09
6.93
Autor
Florian Baumgartner & Alain Keller | [5 empty] | Ostschweizer Fachhochschule
Florian Baumgartner & Alain Keller
florian.baumgartner@ost.ch

## Project Information
Project Full Path | C:\Users\flori\GoogleDrive\MSE\PA-OST-2023\heron-hardware\Microphone-Arm\Microphone-Arm.PrjPcb
Project Filename | Microphone-Arm.PrjPcb
Variant Name | None
Data-Source Filename | Microphone-Arm.PrjPcb
Data-Source Full Path | C:\Users\flori\GoogleDrive\MSE\PA-OST-2023\heron-hardware\Microphone-Arm\Microphone-Arm.PrjPcb
Title | Bill of Materials for Project [Microphone-Arm.PrjPcb] (No PCB Document Selected)
Total Quantity | 33
Report Time | 23:31
Report Date | 22.01.2024
Report Date & Tine | 22.01.2024 23:31
Output Name | Bill of Materials
Output Type | BomReport
Output Generator Name | BOM
Output Generator Description | Bill of Materials